## Chol Null
Null Results for Total Plasma Cholesterol
rδM | δM | CD | PN | PE | BF | rx̅DM | Group 1 | x̅1 | s1 | n1 | Group 2 | x̅2 | s2 | n2 | Units | αDM | Sp | PMID, Loc | AOE
11.95% | 0.4113 | -0.81537 | 0.18855 | 0.90616 | 0.85198 | -5.507% | Alfp-cre | 3.45 | 0.24495 | 6 | Alfp-creTRβfl/fl | 3.26 | 0.22045 | 6 | mmol/L | 0.05 | ms | 24797634, F1C | ü
16.57% | 206.8048 | -0.47255 | 0.40149 | 0.79352 | 0.56906 | -5.755% | ApoE−/−CD6WT♂ | 1251 | 161.1 | 10 | ApoE−/−CD6−/− ♂ | 1179 | 143.1 | 5 | mg/dl | 0.05 | ms | 29615096, T1 | ü
17.76% | 0.46793 | 0.022899 | 0.96739 | 0.51417 | 0.45717 | 0.4367% | Cyp17AWT♂ | 2.29 | 0.52915 | 7 | Cyp17A–/–♂ | 2.3 | 0.31843 | 6 | mmol/L | 0.05 | ms | 32472014, T2
23.46% | 32.7273 | 0.33981 | 0.48153 | 0.78113 | 0.49668 | 7.092% | VLDLr0–/– LpL1WT | 141 | 34 | 8 | VLDLr0–/– LpL1–/– | 151 | 24 | 13 | mg/dl | 0.05 | ms | 11790777, T1
29.06% | 729.2024 | 0.8921 | 0.15707 | 0.94723 | 1.1255 | 14.22% | ApoE−/−CD6WT♂ | 2518 | 257 | 8 | ApoE−/−CD6−/−♂ | 2876 | 506 | 6 | mg/dl | 0.05 | ms | 29615096, T1 | ü
32.86% | 33.9801 | -0.40808 | 0.27327 | 1 | 0.55115 | -11.13% | LDLr–/– | 105.1 | 27.8855 | 15 | LDLr–/– + IFD | 93.4 | 29.4347 | 15 | mmol/L | 0.05/3 | ms | 9614153, T2 | ü
35.37% | 476.9194 | -0.097893 | 0.84788 | 1 | 0.43323 | -2.397% | Vehicle | 1335 | 268.7006 | 8 | Probucol | 1303 | 376.1808 | 8 | mg/dL | 0.05/12 | rb | 24188322, F1 | ü
69.48% | 391.4379 | 0.91662 | 0.26971 | 0.92711 | 1.0017 | 30.63% | ApoE–/– | 568 | 80.8332 | 6 | ApoE–/– + PAO | 742 | 256 | 4 | mg/dL | 0.05 | ms | 27683551, F5E
113.4% | 10.4734 | 0.52933 | 0.30911 | 0.84669 | 0.62062 | 36.61% | Control | 11.2 | 8.78 | 8 | Probucol | 15.3 | 6.55 | 8 | mg/dL | 0.05 | mc | 8040256, T1 | ü
rδM | δM |  |  |  |  | rx̅DM | Group 1 | x̅1 | s1 | n1 | Group 2 | x̅2 | s2 | n2 | Units | MC | Sp | PMID, Loc
76.25% | 433.0788 |  |  |  |  | 30.63% | ApoE–/– | 568 | 80.8332 | 6 | ApoE–/– + PAO | 742 | 256 | 4 | mg/dL | 1 | ms | 27683551, F5E
19.84% | 192.2364 |  |  |  |  | 0% | ApoE–/– | 969 | 225.3531 | 6 | ApoE–/– EC-TFEB | 969 | 83.2827 | 6 | mg/dL | 1 | ms | 28143903, SF6A
37.21% | 355.843 |  |  |  |  | -19.47% | ApoE–/– | 956.2 | 181 | 5 | ApoE–/– + CD | 770 | 61.3 | 4 | mg/dL | 1 | ms | 27053774, F2F
37.64% | 642.4844 |  |  |  |  | -6.503% | ApoE–/– PAI-1–/– 6 W | 1707 | 379 | 6 | ApoE–/–PAI-1–/– 30 W | 1596 | 172 | 8 | mg/dL | 36 | ms | 10712412, T1
32.8% | 46.2516 |  |  |  |  | 7.092% | VLDLr0–/– LpL1WT | 141 | 34 | 8 | VLDLr0–/– LpL1–/– | 151 | 24 | 13 | mg/dL | 6 | ms | 11790777, T1
55.32% | 245.6185 |  |  |  |  | -27.03% | ApoE–/– | 444 | 109 | 9 | ApoE–/– + Palm Oil | 324 | 88 | 9 | mg/dL | 7 | ms | 10521366, T2
25.24% | 147.6643 |  |  |  |  | 2.222% | ApoE–/– | 585 | 131 | 11 | ApoE–/– + SF Oil | 598 | 102 | 11 | mg/dL | 7 | ms | 10521366, T3
30.66% | 32.2189 |  |  |  |  | -11.13% | LDLr–/– | 105.1 | 27.8855 | 15 | LDLr–/– + IFD | 93.4 | 29.4347 | 15 | mmol/L | 1 | ms | 9614153, T2
20.85% | 0.47752 |  |  |  |  | 0.4367% | Cyp17A+/+ ♂ | 2.29 | 0.52915 | 7 | Cyp17A–/– ♂ | 2.3 | 0.31843 | 6 | mmol/L | 1 | ms | 32472014, T2
13.15% | 0.45369 |  |  |  |  | -5.507% | WT | 3.45 | 0.24495 | 6 | TRBLKO | 3.26 | 0.22045 | 6 | mmol/L | 1 | ms | 24797634, 1C
31.78% | 800.3131 |  |  |  |  | 14.22% | WTD KO ♂ | 2518 | 257 | 8 | WTD DKO ♂ | 2876 | 506 | 6 | mg/dL | 1 | ms | 29615096, T1
18.57% | 232.3203 |  |  |  |  | -5.755% | CHOW KO ♂ | 1251 | 161.1 | 10 | Chow DKO ♂ | 1179 | 143.1 | 5 | mg/dL | 1 | ms | 29615096, T1
30.44% | 711.6273 |  |  |  |  | -12.75% | WTD KO ♀ | 2338 | 332.4 | 5 | WTD DKO ♀ | 2040 | 473.7 | 10 | mg/dL | 1 | ms | 29615096, T2
24.57% | 261.4768 |  |  |  |  | 5.921% | Chow KO ♀ | 1064 | 159.8 | 13 | Chow DKO ♀ | 1127 | 240.9 | 7 | mg/dL | 1 | ms | 29615096, T2
130.7% | 1209.9128 |  |  |  |  | 39.11% | Foxp1WTApoE–/– | 925.7 | 1909.9373 | 22 | Foxp1ECTgApoE–/– | 1287.7 | 685.2697 | 22 | mg/dL | 1 | ms | 31318658, ST1
52.26% | 541.9651 |  |  |  |  | -10.08% | Foxp1WTApoE–/– | 1037 | 634.6234 | 12 | Foxp1ECKOApoE–/– | 932.5 | 441.673 | 12 | mg/dL | 1 | ms | 31318658, ST1
34.92% | 36.6626 |  |  |  |  | -11.05% | LDLr–/– WTD -IF | 105 | 27.8855 | 15 | LDLr–/– WTD +IF | 93.4 | 29.4347 | 15 | mmol/L | 3 | ms | 9614153, T2
37.48% | 500.3101 |  |  |  |  | -2.397% | Vehicle | 1335 | 268.7006 | 8 | Probucol | 1303 | 376.1808 | 8 | mg/dL | 12 | rb | 24188322, F1
104.4% | 11.6906 |  |  |  |  | 36.61% | Control | 11.2 | 8.78 | 8 | Probucol | 15.3 | 6.55 | 8 | mg/dL | 1 | mc | 8040256, T1
30.94% | 584.1637 |  |  |  |  | 5.297% | Ldlr–/– FxrWT ♂ | 1888 | 627.3659 | 13 | Ldlr–/– Fxr–/– ♂ | 1988 | 461.5106 | 13 | mg/dL | 2 | ms | 16825595, F3B

## Chol Crit
Positive Results for Total Plasma Cholesterol
rx̅DM | Group 1 | x̅1 | s1 | n1 | Group 2 | x̅2 | s2 | n2 | Units | αDM | Sp | PMID, Loc
-20.74% | ApoE–/– PAI-1WT | 2503 | 266 | 11 | ApoE–/– PAI-1–/– | 1984 | 252 | 13 | mg/dl | 0.05 | ms | 10712412, T1
-28.75% | Ldlr–/–Ad-Gal-RelnFL/FL | 2087 | 530.5987 | 15 | Ldlr–/– Ad-Cre-RelnFL/FL | 1487 | 364 | 16 | mg/dl | 0.05 | ms | 26980442, SF2B
-30.04% | Vehicle | 1335 | 268.7006 | 8 | Atorvastin | 934 | 231.931 | 8 | mg/dL | 0.05/12 | rb | 24188322, F1
-30.96% | WTD -IF | 4.78 | 1.2075 | 20 | WTD +IF | 3.3 | 0.67082 | 20 | mmol/L | 0.05/4 | ms | 9614153, F1A
-33.07% | Placebo | 202 | 28.1521 | 5 | 150 mg Atorvastatin | 135.2 | 64.2199 | 5 | mg/dL | 0.05/6 | hu | 22716983, ST9
-35.71% | Luciferase siSRNA | 238 | 15.6525 | 5 | Angptl3 siRNA | 153 | 22.3607 | 5 | mg/dL | 0.05/6 | ms | 32808882, F1D
-45.14% | WTD +Saline | 463 | 103 | 12 | WTD +PCSK9-mAb1 | 254 | 108 | 10 | mg/dl | 0.05 | ms | 31366894, F1A
-55.92% | pCMV5 | 642 | 63 | 9 | PCMV-E3 | 283 | 69 | 10 | mg/dl | 0.05 | ms | 11110410, F3
-58% | ApoE–/– | 300 | 97 | 13 | ApoE–/– +Palm-E | 126 | 41 | 14 | mg/dl | 0.05 | ms | 11015467, T1
rx̅DM | Group 1 | x̅1 | s1 | n1 | Group 2 | x̅2 | s2 | n2 | Units | αDM | Sp | PMID, Loc
-28.75% | Ldlr–/–Ad-Gal-RelnFL/FL | 2087 | 530.5987 | 15 | Ldlr–/– Ad-Cre-RelnFL/FL | 1487 | 364 | 16 | mg/dl | 0.05 | ms | 26980442, SF2B
40.38% | LpL1WT | 104 | 16 | 8 | LpL1–/– | 146 | 34 | 9 | mg/dl | 0.05 | ms | 11790777, T1
35.58% | VLDlr0WT | 104 | 16 | 8 | VLDlr0–/– | 141 | 34 | 8 | mg/dl | 0.05 | ms | 11790777, T1
-20.74% | ApoE–/– PAI-1WT | 2503 | 266 | 11 | ApoE–/– PAI-1–/– | 1984 | 252 | 13 | mg/dl | 0.05 | ms | 10712412, T1
-55.92% | pCMV5 | 642 | 63 | 9 | PCMV-E3 | 283 | 69 | 10 | mg/dl | 0.05 | ms | 11110410, F3
-58% | ApoE–/– | 300 | 97 | 13 | ApoE–/– + Palm-E | 126 | 41 | 14 | mg/dl | 0.05 | ms | 11015467, T1
-45.14% | Saline + WTD | 463 | 103 | 12 | PCSK9-mAb1 + WTD | 254 | 108 | 10 | mg/dl | 0.05/21 | ms | 31366894, F1A
30.45% | Cyp17A+/+ ♀ | 2.43 | 0.71035 | 6 | Cyp17A–/– ♀ | 3.17 | 0.51962 | 12 | mmol/L | 0.05 | ms | 32472014, T2
-35.71% | Luciferase siSRNA | 238 | 15.6525 | 5 | Angptl3 siRNA | 153 | 22.3607 | 5 | mg/dL | 0.05/6 | ms | 32808882, F1D
-30.96% | HFD -IF | 4.78 | 1.2075 | 20 | HFD +IF | 3.3 | 0.67082 | 20 | mmol/L | 0.05/4 | ms | 9614153, F1A
-30.04% | Vehicle | 1335 | 268.7006 | 8 | Atorvastin | 934 | 231.931 | 8 | mg/dL | 0.05/12 | rb | 24188322, F1
-33.07% | Placebo | 202 | 28.1521 | 5 | 150 mg Atorvastatin | 135.2 | 64.2199 | 5 | mg/dL | 0.05/6 | hu | 22716983, ST9

## Plaque Null
Null Results for Plaque Area
rδM | δM | CD | PN | PE | BF | rx̅DM | Group 1 | x̅1 | s1 | n1 | Group 2 | x̅2 | s2 | n2 | Units | αDM | Sp | PMID, Loc | AOE
13.44% | 6.5599 | 0.61999 | 0.15227 | 1 | 0.75065 | 5.521% | Saline | 48.9 | 3.3 | 9 | LNA-Control | 51.6 | 5.2 | 13 | % | 0.05/3 | ms | 27137489, F1C | ü
17.33% | 132047.5588 | 0.035714 | 0.9442 | 0.528 | 0.42833 | 0.718% | ApoE–/– | 668500 | 106700 | 8 | ApoE–/–.Yaa | 673300 | 157300 | 8 | µm2 | 0.05 | ms | 33110193, F1A
26.01% | 104323.1579 | 0.050486 | 0.89255 | 0.55333 | 0.35125 | -1.967% | Vehicle | 365693 | 125513 | 14 | PF-'2999 | 358500 | 157620 | 15 | µm2 | 0.05/1 | ms | 30889221, F2B | ü
34.27% | 120.6286 | 0.91323 | 0.082068 | 0.95737 | 1.2343 | -18.06% | LDLr–/– -IF | 360 | 94 | 9 | LDLr–/– +IF | 295 | 36 | 8 | mm2 | 0.05/1 | ms | 9614153, F2A | ü
64.11% | 13.4508 | 0.39131 | 0.47329 | 1 | 0.53186 | -16.02% | LDLr–/– FxrWT ♀ | 23.1 | 11.3 | 7 | LDLr–/– Fxr–/– ♀ | 19.4 | 7.15 | 8 | % | 0.05/2 | ms | 16825595, F2B | ü
85.94% | 0.56557 | 0.2518 | 0.62357 | 1 | 0.46609 | -13.46% | Control | 0.713 | 0.297 | 8 | BMY22089 | 0.617 | 0.45 | 8 | mm2 | 0.05/7 | rb | 7840808, T4 | ü
84.8% | 260591.7637 | 0.039524 | 0.96247 | 1 | 0.54471 | 1.803% | Vehicle | 304788 | 113425 | 4 | SC-64258 | 310284 | 160647 | 3 | µm2 | 0.05/3 | pg | 10571535, T2 | ü
86.72% | 31.1214 | 0.12848 | 0.74452 | 0.63466 | 0.3703 | 13.89% | Prox. -Sten. | 36 | 23 | 15 | Prox. +Sten. | 41 | 50 | 13 | % | 0.05 | mk | 3795393, T3 | ü
263.8% | 17004.9805 | 0.57884 | 0.084891 | 1 | 1.0841 | 72.72% | ApoE–/– -Abx | 9956 | 11578.36 | 20 | ApoE–/– +Abx | 17196 | 13372.8034 | 18 | µm2 | 0.05/6 | ms | 21475195, F5E | ü
rδM | δM | rx̅DM |  |  |  |  | Group 1 | x̅1 | s1 | n1 | Group 2 | x̅2 | s2 | n2 | Units | MC | Sp | PMID, Loc
22.02% | 0.15701 | -0.015428 |  |  |  |  | Progression Control | 0.713 | 0.29698 | 8 | BMY22089 | 0.617 | 0.44972 | 8 | mm2 | 7 | rb | 7840808, T4
30.23% | 110561.7663 | -1.967% |  |  |  |  | Vehicle | 365693 | 125513 | 14 | PF-'2999 | 358500 | 157620 | 15 | µm2 | 1 | ms | 30889221, F2B
33.19% | 8.5955 | -12.74% |  |  |  |  | ApoE–/– | 25.9 | 6.8 | 16 | ApoE–/–P2Y1–/– | 22.6 | 8.1333 | 15 | % | 1 | ms | 18663083, F2B
33.52% | 8.7146 | 4.231% |  |  |  |  | ARKO Sham | 26 | 6.5054 | 8 | ARKO Orx P | 27.1 | 3.3941 | 8 | % | 15 | ms | 20861231, F1B
36.47% | 131.2856 | -18.06% |  |  |  |  | LDLr–/– WTD -IF | 360 | 94 | 9 | LDLr–/– WTD +IF | 295 | 36 | 8 | mm2 | 1 | ms | 9614153, F2A
38.38% | 127779.2774 | 4.559% |  |  |  |  | ApoE–/–Cyp17a1WT WTD ♂ | 332970 | 70540.9725 | 8 | ApoE–/–Cyp17a1–/– WTD ♂ | 348150 | 74391.0035 | 6 | µm2 | 12 | ms | 32472014, F3A
43.87% | 147.8736 | 1.038% |  |  |  |  | ARKO Sham | 337.1 | 118.7939 | 8 | ARKO Orx P | 340.6 | 72.4077 | 8 | µm2 | 15 | ms | 20861231, F1A
54.45% | 65064.1998 | -7.364% |  |  |  |  | ApoE–/– +0.5% choline | 119500 | 50596.4426 | 10 | ApoE–/– +1% choline | 110700 | 66134.8622 | 22 | µm2 | 6 | ms | 21475195, 3D
59.47% | 0.42399 | -1.543% |  |  |  |  | Progression Control | 0.713 | 0.29698 | 8 | BMY22089 | 0.702 | 0.31678 | 8 | mm2 | 7 | rb | 7840808, T4
62.6% | 0.055718 | -31.46% |  |  |  |  | ApoE–/– | 0.089 | 0.037417 | 14 | ApoE–/–P2Y1–/– | 0.061 | 0.037417 | 14 | mm2 | 1 | ms | 18663083, F1B
64.17% | 14.8242 | -16.02% |  |  |  |  | Ldlr–/– FxrWT ♀ | 23.1 | 11.3 | 7 | Ldlr–/– Fxr–/– ♀ | 19.4 | 7.15 | 8 | % | 2 | ms | 16825595, F3B
72.85% | 47087.4708 | -16.62% |  |  |  |  | Chow ♀ | 64640 | 34390 | 9 | Olive ♀ | 53900 | 10830 | 10 | µm2 | 21 | ms | 10521366, F3
87.19% | 265755.7813 | 1.803% |  |  |  |  | Vehicle | 304788 | 113425 | 4 | SC-64258 | 310284 | 160647 | 3 | µm2 | 3 | pg | 10571535, T2
90.1% | 202294.5361 | -22.22% |  |  |  |  | ApoE–/–Cyp17a1WT Chow ♂ | 224511.9 | 82358.2138 | 6 | ApoE–/–Cyp17a1–/– Chow ♂ | 174620 | 109044.6403 | 7 | µm2 | 12 | ms | 32472014, F3A
93.27% | 60253.6317 | -16.56% |  |  |  |  | Chow ♂ | 64600 | 34400 | 9 | Sunflower II ♂ | 53900 | 34800 | 9 | µm2 | 21 | ms | 10521366, F2
96.81% | 34.8533 | 13.89% |  |  |  |  | Prox. Aorta +Stenosis | 36 | 23.2379 | 15 | Prox. Aorta +Stenosis | 41 | 50.4777 | 13 | % | 1 | mk | 3795393, T3
100.7% | 391.7195 | -25.74% |  |  |  |  | LDLr–/– -IF | 388.9 | 347.3 | 6 | LDLr–/– +IF | 288.8 | 110.5 | 6 | mm2 | 1 | ms | 9614153, F2A
102.2% | 38503.491 | -28.09% |  |  |  |  | HuB | 37670 | 29510 | 9 | HuB VLDLr-/- | 27090 | 29150 | 8 | µm2 | 1 | ms | 11790777, F7
105.6% | 68258.5724 | -45.73% |  |  |  |  | Chow ♀ | 64640 | 34390 | 9 | Sunflower II ♀ | 35080 | 18420 | 11 | µm2 | 21 | ms | 10521366, F3
106.4% | 26665.4804 | 0.36168 |  |  |  |  | ApoE–/– Chow -Abx ♀ | 25050 | 22192.3771 | 24 | ApoE–/– Chow +Abx ♀ | 34110 | 22454.6209 | 21 | µm2 | 6 | ms | 21475195, 5F
116% | 24.6542 | -34.21% |  |  |  |  | ApoE–/– | 21.25 | 18.0772 | 6 | ApoE–/– + BM | 13.98 | 12.0515 | 6 | % | 1 | ms | 30400958, F3C
137.3% | 0.23754 | -51.45% |  |  |  |  | Vehicle | 0.173 | 0.14991 | 8 | Atorvastatin | 0.084 | 0.05374 | 8 | mm2 | 6 | rb | 24188322, F1
140.7% | 83.1753 | -8.122% |  |  |  |  | Baseline | 59.1 | 63.8 | 6 | Control | 54.3 | 56.1 | 8 | % | 3 | ms | 27053774, 2B
180.8% | 18001.3816 | 72.72% |  |  |  |  | ApoE–/– Chow -Abx ♂ | 9956 | 11578.36 | 20 | ApoE–/– Chow +Abx ♂ | 17196 | 13372.8034 | 18 | µm2 | 6 | ms | 21475195, 5e
91.05% | 10.0521 | -30.71% |  |  |  |  | ApoE–/– | 11.04 | 3.96 | 6 | ApoE–/– + BM | 7.65 | 7.324 | 6 | % | 1 | ms | 30400958, F3D

## Plaque Crit
Positive Results for Plaque Area
rx̅DM | Group 1 | x̅1 | s1 | n1 | Group 2 | x̅2 | s2 | n2 | Units | αDM | Sp | PMID, Loc
-24.07% | ApoE–/– | 0.54 | 0.12 | 16 | ApoE–/–P2Y1–/– | 0.41 | 0.11619 | 15 | mm2 | 0.05 | ms | 18663083, F2B
-28.44% | ApoE–/– | 225000 | 72732.3862 | 10 | ApoE–/– + PAO | 161000 | 47434.1649 | 10 | µm2 | 0.05 | ms | 27683551, F5C
-41.51% | ApoE–/– | 21.2 | 8.0833 | 6 | ApoE–/–P2Y1–/– | 12.4 | 2.9394 | 6 | % | 0.05 | ms | 18663083, F1A
-46.71% | ApoE–/– | 16.1 | 7.7 | 10 | ApoE–/–EC-TFEB | 8.58 | 3.3 | 12 | % | 0.05 | ms | 28143903, F7F
-50.86% | Vehicle | 304788 | 113425 | 4 | SC-69000 | 149779 | 34576 | 7 | µm2 | 0.05/3 | pg | 10571535, T2
-52.16% | ApoE–/– | 46.2 | 10.6 | 3 | ApoEWT | 22.1 | 8 | 3 | % | 0.05 | pg | 30305304, F5A
-69% | Progression Cotrol | 0.713 | 0.29698 | 8 | Atorvastatin | 0.221 | 0.14708 | 8 | mm2 | 0.05/7 | rb | 7840808, T4
-72.79% | LDLr–/– -IF | 7.388 | 6.74 | 13 | LDLr–/– +IF | 2.01 | 3.41 | 15 | % | 0.05 | ms | 9614153, F2B
-91.33% | Vehicle | 0.173 | 0.14991 | 8 | Probucol | 0.015 | 0.025456 | 8 | mm2 | 0.05/6 | rb | 24188322, F1
rx̅DM | Group 1 | x̅1 | s1 | n1 | Group 2 | x̅2 | s2 | n2 | Units | αDM | Sp | PMID, Loc
-24.07% | ApoE–/– | 0.54 | 0.12 | 16 | ApoE–/–P2Y1–/– | 0.41 | 0.11619 | 15 | mm2 | 1 | ms | 18663083, F2B
-28.44% | ApoE–/– | 225000 | 72732.3862 | 10 | ApoE–/– + PAO | 161000 | 47434.1649 | 10 | µm2 | 1 | ms | 27683551, F5C
-41.51% | ApoE–/– | 21.2 | 8.0833 | 6 | ApoE–/–P2Y1–/– | 12.4 | 2.9394 | 6 | % | 1 | ms | 18663083, F1A
-46.71% | ApoE–/– | 16.1 | 7.7 | 10 | ApoE–/–EC-TFEB | 8.58 | 3.3 | 12 | % | 1 | ms | 28143903, F7F
-47.83% | ApoE–/–Choline -Abx ♀ | 75120 | 53001.6037 | 13 | ApoE–/–Choline +Abx ♀ | 39190 | 21597.2521 | 13 | µm2 | 6 | ms | 21475195, 5F
-48.39% | WT WTD -IF | 3.1 | 1 | 16 | WT WTD +IF | 1.6 | 1 | 20 | mm2 | 1 | ms | 9614153, F2B
-48.58% | ApoE–/–Choline -Abx ♂ | 44630 | 26645.0239 | 13 | ApoE–/–Choline +Abx ♂ | 22950 | 8656.3907 | 11 | µm2 | 6 | ms | 21475195, 5E
-50.86% | Vehicle | 304788 | 113425 | 4 | SC-69000 | 149779 | 34576 | 7 | µm2 | 3 | pg | 10571535, T2
-52.16% | ApoE–/– | 46.2 | 10.6 | 3 | ApoEWT | 22.1 | 8 | 3 | % | 0.05 | pg | 30305304, F5A
-55.22% | ApoE–/–Cyp17a1WT WTD ♀ | 2.68 | 1.1513 | 6 | ApoE–/–Cyp17a1–/– WTD ♀ | 1.2 | 0.80498 | 5 | % | 1 | ms | 32472014, F3B
-65.87% | Ldlr–/– FxrWT ♂ | 42.4 | 19.8 | 13 | Ldlr–/– Fxr–/– ♂ | 14.47 | 10.2 | 13 | % | 2 | ms | 16825595, F3B
-69% | Progression Cotrol | 0.713 | 0.29698 | 8 | Atorvastatin | 0.221 | 0.14708 | 8 | mm2 | 7 | rb | 7840808, T4
-72.79% | LDLr–/– -IF | 7.388 | 6.74 | 13 | LDLr–/– +IF | 2.01 | 3.41 | 15 | % | 1 | ms | 9614153, F2B
-73.31% | ApoE–/– BMT ApoE–/– | 472 | 118 | 6 | ApoE–/– BMT ApoE+/+ | 126 | 43 | 6 |  | 0.05 | ms | 7863332, T1
-82.05% | Distal Aorta +Stenosis | 39 | 46.4758 | 15 | Distal Aorta +Stenosis | 7 | 10.8167 | 13 | % | 1 | mk | 3795393, T3
-91.18% | Saline | 0.68 | 0.17 | 9 | LDE-etoposide | 0.06 | 0.06 | 9 | % | 1 | ms | 22072867, T3
-91.33% | Vehicle | 0.173 | 0.14991 | 8 | Probucol | 0.015 | 0.025456 | 8 | mm2 | 6 | rb | 24188322, F1

## Sheet1
Result | [5 empty] | Intervention |  | Model |  |  |  | Data
Type | rX̅DM | rδM | rδL | Measure | Units | Name | Type | Species | Model | Fig. | Reference | X̅1 |  | sem1 | n1 | X̅2 |  | sem2 | n2
∅ | -12.5% |  | 0 | Total Cholesterol | mg/dl | Cyclodextrin | Drug | Mouse | ApoE-/- 8 wks | 1A | 10.1126/scitranslmed.aad6100
∅ | -12.5% |  | 0 | Nucleii/ plaque area | Count | Cyclodextrin | Drug | Mouse | ApoE-/- 8 wks | 1E | 10.1126/scitranslmed.aad6100
∅ | -38% |  | 0 | CD68/ plaque area | Count | Cyclodextrin | Drug | Mouse | ApoE-/- 8 wks | 1F | 10.1126/scitranslmed.aad6100
∅ | -42% |  | 0 | Plaque volume | mm3 | Unloaded NB | Drug | Mouse | ApoE-/- 12 wks | 1D | 10.1126/scitranslmed.abe1433
∅ | -20% |  |  | Total Cholesterol | mg/dL | Cyclodextrin | Drug | Mouse | ApoE-/- 8 wks | 2F | 10.1126/scitranslmed.aad6100
∅ | 7% |  | 0 | Collagen | mm3 | Psap-/- | Genetic Model | Mouse | Ldr-/- BMT Psap-/- | 4F | 10.1126/scitranslmed.abe1433
∅ | 6% |  | 0 | Body Weight | g | Ad-Cre Reln-/- | Genetic Model | Mouse | Ldr-/- | S2B | 10.1126/scisignal.aad5578
∅ | -9% |  | 0 | Triglyceride | mg/dL | Ad-Cre Reln-/- | Genetic Model | Mouse | Ldr-/- | S2B | 10.1126/scisignal.aad5578
∅ | 15% |  | 0 | a-Actin Area | % | Reln-/- | Genetic Model | Mouse | Ldr-/- | 2A | 10.1126/scisignal.aad5578
∅ | 22% |  | 0 | Macrophage Lesion Area | % | Nec-1s | Drug | Mouse | ApoE-/- HFD 6 wks | 5F | 10.1126/sciadv.1600224
∅ | -16% |  | 0 | Serum IL-1B | % | Nec-1s | Drug | Mouse | ApoE-/- HFD 6 wks | 5H | 10.1126/sciadv.1600224
∅ | 24% |  |  | Total Cholesterol | mh/dL | PAO | Biologic | Mouse | ApoE-/- HFD 12 wks | 5E | 10.1126/scitranslmed.aaf9087
∅ | 38% |  |  | vLDL | mg/dL | PAO | Biologic | Mouse | ApoE-/- HFD 12 wks | 5E | 10.1126/scitranslmed.aaf9087
∅ | 166% |  |  | SMC Area | % | PAO | Biologic | Mouse | ApoE-/- HFD 12 wks | 6D | 10.1126/scitranslmed.aaf9087 | [8 empty] | Bad
∅ | 8% |  |  | Collagen | % | PAO | Biologic | Mouse | ApoE-/- HFD 12 wks | 6E | 10.1126/scitranslmed.aaf9087
∅ | -4.71% |  |  | Body Weight | g | PAO | Biologic | Mouse | ApoE-/- HFD 12 wks | ST1 | 10.1126/scitranslmed.aaf9087 | 30.15 | 1.39 |  | 19 | 28.73 | 1.49 |  | 15 | Good
∅ | 16% |  |  | Luciferase activity | % | TNAa | Biologic | Cells | BAECs | SF4 | 10.1126/scisignal.aah4214
∅ | 0% |  |  | Total Cholersterol | mg/dL | EC-TFEB | Biologic | Mouse | ApoE-/- HFD 12 wks | SF6 | 10.1126/scisignal.aah4214
∅ | 5.882% |  |  | LDL-C | mg/dL | EC-TFEB | Biologic | Mouse | ApoE-/- HFD 12 wks | SF6 | 10.1126/scisignal.aah4214
+ | -40% |  |  | Plaque area |  | Cyclodextrin | Drug | Mouse | ApoE-/- 8 wks | 1B | 10.1126/scitranslmed.aad6100
+ | -44% |  |  | Chol. crystal/ plaque area |  | Cyclodextrin | Drug | Mouse | ApoE-/- 8 wks | 1C | 10.1126/scitranslmed.aad6100
+ | -72% |  |  | Il-1β concentration |  | Cyclodextrin | Drug | Mouse | ApoE-/- 8 wks | IH | 10.1126/scitranslmed.aad6100
+ | -57% |  |  | TNF-α concentration |  | Cyclodextrin | Drug | Mouse | ApoE-/- 8 wks | 1I | 10.1126/scitranslmed.aad6100
+ | -83% |  |  | Aortic ROS |  | Cyclodextrin | Drug | Mouse | ApoE-/- 8 wks | 1G | 10.1126/scitranslmed.aad6100
+ | -63% |  |  | IL-6 |  | Cyclodextrin | Drug | Mouse | ApoE-/- 8 wks | 1J | 10.1126/scitranslmed.aad6100
+
+ | -21% |  |  | Plaque volume | mm3 | mTORi-NB | Drug | Mouse | ApoE-/- 12 wks | 1D | 10.1126/scitranslmed.abe1433
+ | -42% |  |  | Macrophage Lesion Area (Mac-3) | % | mTORi-NB | Drug | Mouse | ApoE-/- 12 wks | 1F | 10.1126/scitranslmed.abe1433
+ | -17% |  |  | Plaque volume | mm3 | Psap-/- | Genetic Model | Mouse | Ldr-/- BMT Psap-/- | 4D | 10.1126/scitranslmed.abe1433
+ | -45% |  |  | Macrophages per Aorta | Count | Psap-/- | Genetic Model | Mouse | Ldr-/- BMT Psap-/- | 4H | 10.1126/scitranslmed.abe1433
+ | -30% |  |  | Cholesterol | mg/dL | Ad-Cre Reln-/- | Genetic Model | Mouse | Ldr-/- | SF2B | 10.1126/scisignal.aad5578
+ | -50% |  |  | Plaque Area | % | Reln-/- | Genetic Model | Mouse | Ldr-/- | 1A | 10.1126/scisignal.aad5578
+ | -50% |  |  | Atheroma Area | µm2 | Reln-/- | Genetic Model | Mouse | Ldr-/- | 1B | 10.1126/scisignal.aad5578
+ | -47% |  |  | Plaque Area | % | Ad-Cre Reln-/- | Genetic Model | Mouse | Ldr-/- | 1C | 10.1126/scisignal.aad5578
+ | -70% |  |  | Atheroma Area | µm2 | Ad-Cre Reln-/- | Genetic Model | Mouse | Ldr-/- | 1D | 10.1126/scisignal.aad5578
+ | -25% |  |  | Macrophage Lesion Area | % | Reln-/- | Genetic Model | Mouse | Ldr-/- | 2A | 10.1126/scisignal.aad5578
+ | -85% |  |  | Endothelial Area | % | Reln-/- | Genetic Model | Mouse | Ldr-/- | 2B | 10.1126/scisignal.aad5578
+ | -52% |  |  | Aortic Lesian Area | % | EC-TFEB | Genetic Model | Mouse | ApoE-/- | 7F | 10.1126/scisignal.aah4214
+ | -70% |  |  | Plaque Area | % | 4-PBA Neutrophils | Cell Transplant | Mouse | ApoE-/- HFD 4 wks |  | 10.1126/sciadv.aav2309
+ | -52% |  |  | Lipid Deposition | % | 4-PBA Neutrophils | Cell Transplant | Mouse | ApoE-/- HFD 4 wks |  | 10.1126/sciadv.aav2309
+ | 37.5% |  |  | Collagen Compsotion | % | 4-PBA Neutrophils | Cell Transplant | Mouse | ApoE-/- HFD 4 wks |  | 10.1126/sciadv.aav2309
+ | -35% |  |  | Lesion Area | % | a-CD42b | Genetic Model | Mouse | Ldr-/- | 4B | 10.1126/scitranslmed.aax0481
+ | -80% |  |  | Lesion Area | % | a-CD42b | Genetic Model | Mouse | Ldr-/- | 4F | 10.1126/scitranslmed.aax0481
+ | -50% |  |  | Macrophage Lesion Area | % | a-CD42b | Genetic Model | Mouse | Ldr-/- | 4D | 10.1126/scitranslmed.aax0481
+ | -60% |  |  | Necrotic Lesion Area | % | a-CD42b | Genetic Model | Mouse | Ldr-/- | 5B | 10.1126/scitranslmed.aax0481
+ | -70% |  |  | Lesion Area | % | Nec-1s | Drug | Mouse | ApoE-/- HFD 6 wks | 5B-1 | 10.1126/sciadv.1600224
+ | -30% |  |  | Lesion Area | % | Nec-1s | Drug | Mouse | ApoE-/- HFD 6 wks | 5B-2 | 10.1126/sciadv.1600224
+ | -64% |  |  | Necrotic Lesion Area | % | Nec-1s | Drug | Mouse | ApoE-/- HFD 6 wks | 5D | 10.1126/sciadv.1600224
+ | 100% |  |  | Smooth Muscle Lesion Area | % | Nec-1s | Drug | Mouse | ApoE-/- HFD 6 wks | 5E | 10.1126/sciadv.1600224
+ | 33% |  |  | Lesion Area Aortic Root | mm2 | p62-/- | Genetic | Mouse | ApoE-/- HFD 6 wks | 7A | 10.1126/scisignal.aad5614
+ | 57% |  |  | Lesion Area Aortic Arch | % | p62-/- | Genetic | Mouse | ApoE-/- HFD 6 wks | 7B | 10.1126/scisignal.aad5614
+ | 28% |  |  | Lesion Area | % | BMT from p62-/- | Genetic | Mouse | ApoE-/- HFD 6 wks | 7D | 10.1126/scisignal.aad5614
+ | 25% |  |  | Lesion Area | mm2 | mΦAT65-/-/p62-/- | Genetic | Mouse | ApoE-/- HFD 6 wks | 7E | 10.1126/scisignal.aad5614
+ | 42% |  |  | Macrophage Lesion Area | mm2 | p62-/- | Genetic | Mouse | ApoE-/- HFD 6 wks | 7F | 10.1126/scisignal.aad5614
+ | 150% |  |  | Cell Death Aortic Root | % | mΦAT65+/+/p62-/- | Genetic | Mouse | ApoE-/- HFD 6 wks | 7G | 10.1126/scisignal.aad5614
+ | 40% |  |  | Necrotic Area Aortic Root | % | mΦAT65+/+/p62-/- | Genetic | Mouse | ApoE-/- HFD 6 wks | 7H | 10.1126/scisignal.aad5614
+ | 38% |  |  | IL-1B Aortic Lysate | pg/ml | mΦAT65+/+/p62-/- | Genetic | Mouse | ApoE-/- HFD 6 wks | 7I | 10.1126/scisignal.aad5614 | Poor Null
+ | 200% |  |  | TUNEL Area | % | mΦAT65-/-/p62-/- | Genetic | Mouse | ApoE-/- HFD 6 wks | 7J | 10.1126/scisignal.aad5614
+ | 33% |  |  | Necrotic Core Area | mm2 | mΦAT65-/-/p62-/- | Genetic | Mouse | ApoE-/- HFD 6 wks | 7M | 10.1126/scisignal.aad5614
+ | -33% |  |  | Lesian Area | % | PAO | Biologic | Mouse | ApoE-/- HFD 12 wks | 5B | 10.1126/scitranslmed.aaf9087
+ | -25% |  |  | Lesian Area | µm3 | PAO | Biologic | Mouse | ApoE-/- HFD 12 wks | 5C | 10.1126/scitranslmed.aaf9087
+ | -55% |  |  | Necrotic Area | % | PAO | Biologic | Mouse | ApoE-/- HFD 12 wks | 5D | 10.1126/scitranslmed.aaf9087
+ | -27% |  |  | Macrophage Lesion Area (MOMA-2) | % | PAO | Biologic | Mouse | ApoE-/- HFD 12 wks | 6A | 10.1126/scitranslmed.aaf9087
+ | -35% |  |  | Necrotic Area (TUNEL) | % | PAO | Biologic | Mouse | ApoE-/- HFD 12 wks | 6B | 10.1126/scitranslmed.aaf9087